## 2022_Town_Dam_Weekly_Water_Leve
Form Completed By: | Date and Time of Check-In | Type of Check-In | MNR Ruler Reading - at Hwy 557 | MNR Ruler Reading - at Dam | Is Water Level In Compliance | Which Ruler is in Compliance? | Weather (temperature in celsius) | WATER TEMPERATURE if required | Water Management Plan Period | Bay 1: TURBINES | Bay 2: 6 Logs Maximum | Bay 3: 8 Logs Maximum | Bay 4: 10 Logs Maximum | Bay 5: MECH GATE MAX 9 Logs | Bay 1 After change: TURBINES | Bay 2 After change: 6 Logs Maximum | Bay 3 after change: 8 Logs Maximum | Bay 4 after change: 10 Logs Maximum | Bay 5 after change: MECH GATE MAX 9 Logs
Greg | 2023-04-30 09:20 | RULER only 557 bridge | 74 |  | YES | 557 ruler | 7 |  | Apr. 1 to May 31 *Take Water Temp* |  | 6 Logs Out (MAX) | 8 Logs Out (MAX) | 10 Logs Out (MAX) | 9 Logs Out (MAX)
Dana | 2023-04-30 14:54 | RULER only 557 bridge | 0.74 |  | YES | 557 ruler | 7 |  | Apr. 1 to May 31 *Take Water Temp* |  | 6 Logs Out (MAX) | 8 Logs Out (MAX) | 10 Logs Out (MAX) | 9 Logs Out (MAX)
Colin | 2023-05-01 09:16 | RULER only 557 bridge | 75 |  | YES | 557 ruler | 5 |  | Apr. 1 to May 31 *Take Water Temp* |  | 6 Logs Out (MAX) | 8 Logs Out (MAX) | 10 Logs Out (MAX) | 9 Logs Out (MAX)
Matt | 2023-05-01 11:45 | ONSITE both Headpond & Powerhouse |  | -14 | YES | 557 ruler | 6c |  | Apr. 1 to May 31 *Take Water Temp* | NO LOGS OUT = Both Off | 6 Logs Out (MAX) | 8 Logs Out (MAX) | 10 Logs Out (MAX) | 9 Logs Out (MAX)
Colin | 2023-05-01 15:58 | RULER only 557 bridge | 75 |  | YES | 557 ruler | 6 |  | Apr. 1 to May 31 *Take Water Temp* |  | 6 Logs Out (MAX) | 8 Logs Out (MAX) | 10 Logs Out (MAX) | 9 Logs Out (MAX)
Dana | 2023-05-01 16:47 | RULER only 557 bridge | .75-.76 (pushing towards steady .76) |  | YES | 557 ruler | 6 |  | Apr. 1 to May 31 *Take Water Temp* |  | 6 Logs Out (MAX) | 8 Logs Out (MAX) | 10 Logs Out (MAX) | 9 Logs Out (MAX)
Matt | 2023-05-02 08:58 | RULER only 557 bridge | 77 |  | NO |  | 3c |  | Apr. 1 to May 31 *Take Water Temp* |  | 6 Logs Out (MAX) | 8 Logs Out (MAX) | 10 Logs Out (MAX) | 9 Logs Out (MAX)
Matt | 2023-05-02 11:39 | ONSITE both Headpond & Powerhouse |  | -10 | NO |  | 6c | 5C | Apr. 1 to May 31 *Take Water Temp* | NO LOGS OUT = Both Off | 6 Logs Out (MAX) | 8 Logs Out (MAX) | 10 Logs Out (MAX) | 9 Logs Out (MAX)
Dana | 2023-05-02 12:05 | RULER only 557 bridge | .78-.79 w/ current |  | NO |  | 5 |  | Apr. 1 to May 31 *Take Water Temp* |  | 6 Logs Out (MAX) | 8 Logs Out (MAX) | 10 Logs Out (MAX) | 9 Logs Out (MAX)
Dana | 2023-05-02 16:15 | RULER only 557 bridge | .79-.80 |  | NO |  | 4 |  | Apr. 1 to May 31 *Take Water Temp* |  | 6 Logs Out (MAX) | 8 Logs Out (MAX) | 10 Logs Out (MAX) | 9 Logs Out (MAX)
Colin | 2023-05-03 09:36 | RULER only 557 bridge | 82 |  | NO |  | 11 |  | Apr. 1 to May 31 *Take Water Temp* |  | 6 Logs Out (MAX) | 8 Logs Out (MAX) | 10 Logs Out (MAX) | 9 Logs Out (MAX)
Dana | 2023-05-03 10:08 | ONSITE both Headpond & Powerhouse |  | 178.94 (-6cm off ruler) | NO |  | 8 |  | Apr. 1 to May 31 *Take Water Temp* | #2 ON only = 2 Logs Out | 6 Logs Out (MAX) | 8 Logs Out (MAX) | 10 Logs Out (MAX) | 9 Logs Out (MAX) | #2 ON only = 2 Logs Out | 6 Logs Out (MAX) | 8 Logs Out (MAX) | 10 Logs Out (MAX) | 9 Logs Out (MAX)
Colin | 2023-05-03 14:20 | RULER only 557 bridge | 83 |  | NO |  | 17 |  | Apr. 1 to May 31 *Take Water Temp* |  | 6 Logs Out (MAX) | 8 Logs Out (MAX) | 10 Logs Out (MAX) | 9 Logs Out (MAX)
Dana | 2023-05-03 14:54 | RULER only 557 bridge | .82 (.815 to .83: wavy from wind and current) |  | NO |  | 15 |  | Apr. 1 to May 31 *Take Water Temp* |  | 6 Logs Out (MAX) | 8 Logs Out (MAX) | 10 Logs Out (MAX) | 9 Logs Out (MAX)
Dana | 2023-05-04 10:39 | RULER only 557 bridge | hovering .82-.83 and dipping to .81 w/current |  | NO |  | 12 |  | Apr. 1 to May 31 *Take Water Temp* |  | 6 Logs Out (MAX) | 8 Logs Out (MAX) | 10 Logs Out (MAX) | 9 Logs Out (MAX)
Dana | 2023-05-04 18:40 | RULER only 557 bridge | .83, dips to .82 |  | NO |  | 12 |  | Apr. 1 to May 31 *Take Water Temp* |  | 6 Logs Out (MAX) | 8 Logs Out (MAX) | 10 Logs Out (MAX) | 9 Logs Out (MAX)
Colin | 2023-05-05 09:15 | RULER only 557 bridge | 83 |  | NO |  | 11 |  | Apr. 1 to May 31 *Take Water Temp* |  | 6 Logs Out (MAX) | 8 Logs Out (MAX) | 10 Logs Out (MAX) | 9 Logs Out (MAX)
Colin | 2023-05-05 16:17 | RULER only 557 bridge | 82 |  | NO |  | 16 |  | Apr. 1 to May 31 *Take Water Temp* |  | 6 Logs Out (MAX) | 8 Logs Out (MAX) | 10 Logs Out (MAX) | 9 Logs Out (MAX)
Zoran | 2023-05-06 10:36 | ONSITE only Powerhouse |  |  | NO |  |  |  | Apr. 1 to May 31 *Take Water Temp* | #2 ON only = 2 Logs Out | 6 Logs Out (MAX) | 8 Logs Out (MAX) | 10 Logs Out (MAX) | 9 Logs Out (MAX)